## PickAndPlace_PCB2_2026_10_24
Designator | Device | Footprint | Mid X | Mid Y | Ref X | Ref Y | Pad X | Pad Y | Pins | Layer | Rotation | SMD | Comment | Name
5V | Test-Point | Test-Point-0.5mm | 42.717mm | -5.377mm | 42.717mm | -5.377mm | 42.717mm | -5.377mm | 1 | T | 0 | Yes | Test-Point | Test-Point
DIN | Test-Point | Test-Point-0.5mm | 42.717mm | -10.318mm | 42.717mm | -10.318mm | 42.717mm | -10.318mm | 1 | T | 0 | Yes | Test-Point | Test-Point
GND | Test-Point | Test-Point-0.5mm | 42.717mm | -15.128mm | 42.717mm | -15.128mm | 42.717mm | -15.128mm | 1 | T | 0 | Yes | Test-Point | Test-Point
INPUT | USB-231-ARY | USB-A-TH_USB-231-ARY | 22.225mm | -10.033mm | 22.225mm | -10.033mm | 23.58mm | -6.533mm | 6 | T | 270 | No | USB-231-ARY | USB-231-ARY
C1 | CC0603KRX7R9BB104 | C0603 | 31.242mm | -3.302mm | 31.242mm | -3.302mm | 30.542mm | -3.302mm | 2 | T | 0 | Yes | 100nF | 100nF
R1 | FRC0603F33R0TS | R0603 | 35.941mm | -7.747mm | 35.941mm | -7.747mm | 35.188mm | -7.747mm | 2 | T | 0 | Yes | 33Ω | 33Ω
U1 | 74AHCT1G125GV | SOT-23-5_L3.0-W1.7-P0.95-LS2.8-BL | 31.369mm | -7.874mm | 31.369mm | -7.874mm | 30.419mm | -9.028mm | 5 | T | 0 | Yes | 74AHCT1G125GV | 74AHCT1G125GV